## instrumentation_buoy
Reference | Internal Part Number | Quantity | Component Value | Manufacturer | Manufacturer Part Number | Part Description
BT201 | ECS00215 | 1 | 3.7V | SparkFun Electronics | PRT-13189 | BATTERY LITHIUM 3.7V 2.6AH
C202 C301 C308 C401 C501 | ECS00052 | 5 | 1uF | Murata | GRM188R61H105KAALD | 1uF, 0603, 10%, 50V, X5R, Ceramic
C203 C201 | ECS00053 | 2 | 10uF | AVX | TPSD106K035R0125 | 10uF, 2917, 10%, 35V, Tantalum
C205 C208 C207 | ECS00050 | 3 | 10uF | Murata | GRM21BR61A106KE19L | 10uF, 0805, 10%, 10V, X5R, Ceramic
C206 C303 C302 C304 C306 C305 C403 C402 C504 | ECS00075 | 9 | 100nF | Murata | GRM188R71C104KA01D | 100nF, 0603, 10%, 16V, X7R, Ceramic
C307 | ECS00078 | 1 | 220nF | Murata | GRM188R71A224KA01D | 220nF, 0603, 10%, 10V, X7R, Ceramic
C309 C310 | ECS00204 | 2 | 12pF | Murata | GCM1885C2A120FA16D | 12pF ¬±1% 100V Ceramic Capacitor C0G, NP0 0603 (1608 Metric)
C505 | ECS00051 | 1 | 10uF | Murata | GRM31CR61H106KA12L | 10uF, 1206, 10%, 50V, X5R, Ceramic
D201 | ECS00095 | 1 |  | ST Microelectronics | STPS2H100A | Schottky, Single, 2A, SMD
D202 D301 D502 | ECS00037 | 3 |  | Bourns | CD0603-B0240 | Schottky, Single, 0.1A, SMD
D401 | ECS00072 | 1 | 1.8V | On Semiconductor | MMSZ4678T1G | Zener, 1.8V, 0.25W, SMD
J301 | ECS00065 | 1 |  | Amphenol Commercial Products | 114-00841-68 | Micro SD Card Holder, SMD
L201 | ECS00071 | 1 | 22uH | Murata | 46223C | 22uH, 1.8A, 0R12
L202 L501 | ECS00210 | 2 | 2.2uH | TDK | VLS3015CX-2R2M-1 | IND PWR CIR WOUND FERRITE MATERI
L401 | ECS00074 | 1 | 1kK @ 100MHz | Murata | BLM18TG102TN1D | 1K @ 100MHz, 0603, 0.1A, 0R6
LED301 LED302 | ECS00035 | 2 | Red | Rohm | SML-310VTT86L | Red, 4mcd, 0603
LED501 LED503 LED505 LED506 LED502 LED504 | ECS00208 | 6 | White | Cree Inc. | CLA2A-WKW-CYBZ0343TR-ND | LED COOL WHITE DIFF 4PLCC SMD
P201 P502 | ECS00004 | 2 | 2x1 | Molex | 22-28-4020 | 2-way, header, 2.54mm pitch, vertical, through hole, KK Series
P401 | ECS00067 | 1 | 2x1 | JST | B2B-PH-SM4-TB(LF)(SN) | 2-way, header, 2mm pitch, vertical, SMD, PH Series
Q401 | ECS00087 | 1 |  | On Semiconductor | NTA4153NT1G | MOSFET, N-Channel, 0.915A, 0R127
Q402 | ECS00073 | 1 |  | NXP | BC857BW,115 | BJT, PNP, 45V, 0.1A
R202 R201 R302 R305 R306 R401 R502 | ECS00045 | 7 | 10K | Panasonic | ERJ3GEYJ103V | 10K, 0603, 5%, 0.1W, Thick Film
R203 | ECS00049 | 1 | 1K | Panasonic | ERJ3EKF1001V | 1K, 0603, 1%, 0.1W, Thick Film
R204 | ECS00200 | 1 | 100R | Panasonic | ERJ-3EKF1000V | 100 Ohms ¬±1% 0.1W, 1/10W Chip Resistor 0603 (1608 Metric) Automotive AEC-Q200 Thick Film
R205 | ECS00119 | 1 | 160K | Panasonic | ERJ-3EKF1603V | 160 kOhms ¬±1% 0.1W, 1/10W Chip Resistor 0603 (1608 Metric) Automotive AEC-Q200 Thick Film
R206 | ECS00118 | 1 | 90.9K | Panasonic | ERJ-3EKF9092V | 90.9 kOhms ¬±1% 0.1W, 1/10W Chip Resistor 0603 (1608 Metric) Automotive AEC-Q200 Thick Film
R207 | ECS00047 | 1 | 330K | Panasonic | ERJ3EKF3303V | 330K, 0603, 1%, 0.1W, Thick Film
R208 | ECS00115 | 1 | 0R27 | Bourns | CRL1206-FW-R270ELF | RES 0.27 OHM 1% 1/4W 1206
R209 | ECS00116 | 1 | 340K | Panasonic | ERJ-3EKF3403V | 340 kOhms ¬±1% 0.1W, 1/10W Chip Resistor 0603 (1608 Metric) Automotive AEC-Q200 Thick Film
R210 | ECS00117 | 1 | 31.6K | Panasonic | ERJ-3EKF3162V | RES SMD 31.6K OHM 1% 1/10W 0603
R301 R309 | ECS00086 | 2 | 4K7 | Bourns | CR0603-FX-4701ELF | 4K7, 0603, 1%, 0.063W, Thick Film
R303 R304 | ECS00081 | 2 | 68R | Bourns | CR0603-FX-68R0ELF | 68R, 0603, 1%, 0.1W, Thick Film
R308 R307 | ECS00084 | 2 | 2K2 | Multicomp | MC0063W060312K2 | 2K2, 0603, 1%, 0.063W, Thick Film
R402 | ECS00201 | 1 | 2.4K | Panasonic | ERJ-3EKF2401V | RES SMD 2.4K OHM 1% 1/10W 0603
R404 R403 | ECS00080 | 2 | 36R | Vishay | CRCW060336R0FKEA | 36R, 0603, 0.1W, Thick Film
R407 | ECS00203 | 1 | 43K | Panasonic | ERJ-3EKF4302V | RES SMD 43K OHM 1% 1/10W 0603
R409 R511 | ECS00083 | 2 | 1K5 | Bourns | CR0603-FX-1501ELF | 1K5, 0603, 1%, 0.1W, Thick Film
R510 | ECS00085 | 1 | 56K | Vishay | CRCW060356K0FKEAHP | 56K, 0603, 1%, 0.25W, Thick Film, High Power
R512 R501 | ECS00213 | 2 | 5.6R | Panasonic | ERJ-3RQF5R6V | RES SMD 5.6 OHM 1% 1/10W 0603
RN401 | ECS00206 | 1 | 56K | Yageo | TC164-FR-0756KL | RES ARRAY 4 RES 56K OHM 1206
U201 | ECS00043 | 1 |  | Linear Technology | LT3652EMSE#PBF | Switch Mode Charge Controller with MPPT
U202 | ECS00214 | 1 |  | Texas Instruments | TPS63001DRCR | IC REG BCK BST 3.3V 1.6A 10VSON
U203 | ECS00212 | 1 |  | ST Microelectronics | LM234DT | IC CURRENT SOURCE 3% 8SOIC
U301 | ECS00017 | 1 |  | Atmel | ATMEGA328P-AU | ATMega328P, TQFP
U302 | ECS00032 | 1 |  | Texas Instruments | BQ32000DR | RTC, 8SOIC
U303 | ECA00003 | 1 |  | HC | HC-12 | HC-12 Wireless UART Serial Data Module
U401 | ECS00114 | 1 | 5PSI | Honeywell | ABPDANN005PG2A3 | Pressure Sensor, Amplified, 5 psi, Digital, Gauge, 3.3 VDC, Single Axial Barbed, 3.1 mA
U402 | ECS00016 | 1 |  | Analog Device | ADXL343BCCZ | Accelerometer, 3 axis
U403 | ECS00030 | 1 |  | Microchip | MCP6042-E/MS | Dual Package, 8-MSOP, Unity Gain Stable
U501 | ECS00207 | 1 |  | ON Semiconductor | FAN5333BSX | IC LED DRIVER RGLTR DIM SOT23-5
X301 | ECS00005 | 1 | 32.768kHz | Micro Crystal Switzerland | CC4V-T1A 32.768KHZ +-20PPM 9PF | Crystal, 32.768kHz, 20ppm, 9pF, SMD